## Sheet1
Sample Number | Notes | Throttle Position [%] | Inlet Temperature T2(abs) [K] | Compressor Entry Temperature T3 (abs) [K] | Combustor Exit Total Temperature T4 (abs) [K] | Turbine Exit Total Temperature T5 (abs) [K] | Nozzle Exhaust Total Temperature T6 (abs) [K] | Ambient Pressure P0 [kPa] | Inlet Raw | Inlet Offset | Abs Inlet Static Pressure p1 [kPa] | Comp Raw | Comp Offset | Abs Compressor Static Pressure Exit p3 [kPa] | Comb Raw | Comb Offset | Abs Combustor Inlet Total Pressure P3 [kPa] | Turb Raw | Turb Offset | Abs Turbine Inlet Static Pressure P4 [kPa] | Exhaust Raw | Exhaust Offset | Abs Nozzle Entry Pressure P6 [kPa] | Thrust Raw | Thrust Offset | Thrust T [N] | Speed n [rpm] | Fuel Flow f [l/min] | Upstream Density [kg/m³] | Air Mass Flow Rate [kg/s] | Specific Heat Cp1 [KJ/Kg K] | Specific Heat Cp2 [KJ/Kg K] | Specific Heat Cp3 [KJ/Kg K] | Specific Heat Cp4 [KJ/Kg K] | Specific Heat Cp5 [KJ/Kg K]
1 |  | 0 | 289.5062 | 309.5551 | 878.082 | 760.7208 | 699.8398 | 100.7 | -1.2891 | -0.19531 | 99.6063 | 20.2637 | 1.709 | 119.2547 | 17.334 | -1.709 | 119.743 | 18.5547 | 0.24414 | 119.0105 | 2.2266 | -0.19531 | 103.1219 | 17.5078 | 5.8359 | 11.6719 | 35917.9688 | 0.15234 | 0.62349 |  | 1.0425 | 1.0469 | 1.162 | 1.1468 | 1.1361
2 |  | 0 | 289.2657 | 309.5551 | 876.5454 | 759.3561 | 698.4631 | 100.7 | -1.3281 | -0.19531 | 99.5672 | 20.5078 | 1.709 | 119.4988 | 16.8457 | -1.709 | 119.2547 | 18.3105 | 0.24414 | 118.7664 | 2.3047 | -0.19531 | 103.2 | 16.6973 | 5.8359 | 10.8613 | 35976.5625 | 0.15234 | 0.62376 |  | 1.0424 | 1.0469 | 1.1619 | 1.1466 | 1.1359
3 |  | 0 | 289.5062 | 309.5551 | 877.0576 | 759.811 | 698.4631 | 100.7 | -1.3281 | -0.19531 | 99.5672 | 20.5078 | 1.709 | 119.4988 | 16.8457 | -1.709 | 119.2547 | 18.3105 | 0.24414 | 118.7664 | 2.3047 | -0.19531 | 103.2 | 16.6973 | 5.8359 | 10.8613 | 35976.5625 | 0.15234 | 0.62349 |  | 1.0425 | 1.0469 | 1.1619 | 1.1467 | 1.1359
4 |  | 0 | 289.5062 | 309.5551 | 876.5454 | 761.1758 | 699.3809 | 100.7 | -1.1328 | -0.19531 | 99.7625 | 21.2402 | 1.709 | 120.2313 | 18.0664 | -1.709 | 120.4754 | 19.043 | 0.24414 | 119.4988 | 2.5 | -0.19531 | 103.3953 | 18.3184 | 5.8359 | 12.4824 | 36035.1562 | 0.15234 | 0.62349 |  | 1.0425 | 1.0469 | 1.1619 | 1.1469 | 1.136
5 |  | 0 | 289.2657 | 309.3059 | 876.0332 | 761.1758 | 699.3809 | 100.7 | -1.25 | -0.19531 | 99.6453 | 20.2637 | 1.709 | 119.2547 | 17.0898 | -1.709 | 119.4988 | 18.7988 | 0.24414 | 119.2547 | 2.1484 | -0.19531 | 103.0438 | 24.3164 | 5.8359 | 18.4805 | 36152.3438 | 0.15234 | 0.62376 |  | 1.0424 | 1.0468 | 1.1618 | 1.1469 | 1.136
6 |  | 0 | 289.2657 | 309.3059 | 876.5454 | 762.0856 | 698.922 | 100.7 | -1.3281 | -0.19531 | 99.5672 | 20.5078 | 1.709 | 119.4988 | 17.334 | -1.709 | 119.743 | 18.7988 | 0.24414 | 119.2547 | 2.1484 | -0.19531 | 103.0438 | 24.3164 | 5.8359 | 18.4805 | 36152.3438 | 0.15234 | 0.62376 |  | 1.0424 | 1.0468 | 1.1619 | 1.147 | 1.1359
7 |  | 0 | 289.2657 | 309.8042 | 877.0576 | 761.1758 | 698.0042 | 100.7 | -1.2109 | -0.19531 | 99.6844 | 20.2637 | 1.709 | 119.2547 | 17.0898 | -1.709 | 119.4988 | 18.5547 | 0.24414 | 119.0105 | 2.4609 | -0.19531 | 103.3563 | 15.8867 | 5.8359 | 10.0508 | 36035.1562 | 0.14941 | 0.62376 |  | 1.0424 | 1.0469 | 1.1619 | 1.1469 | 1.1358
8 |  | 0 | 289.2657 | 309.8042 | 875.5211 | 758.9012 | 697.0864 | 100.7 | -1.2109 | -0.19531 | 99.6844 | 20.0195 | 1.709 | 119.0105 | 16.6016 | -1.709 | 119.0105 | 18.7988 | 0.24414 | 119.2547 | 2.1875 | -0.19531 | 103.0828 | 17.6699 | 5.8359 | 11.834 | 35800.7812 | 0.14941 | 0.62376 |  | 1.0424 | 1.0469 | 1.1618 | 1.1465 | 1.1356
9 |  | 0 | 289.2657 | 309.8042 | 875.5211 | 758.9012 | 697.0864 | 100.7 | -1.2109 | -0.19531 | 99.6844 | 20.0195 | 1.709 | 119.0105 | 16.6016 | -1.709 | 119.0105 | 18.7988 | 0.24414 | 119.2547 | 2.1875 | -0.19531 | 103.0828 | 17.6699 | 5.8359 | 11.834 | 35917.9688 | 0.14941 | 0.62376 |  | 1.0424 | 1.0469 | 1.1618 | 1.1465 | 1.1356
10 |  | 0 | 289.7468 | 309.5551 | 877.5698 | 755.7167 | 696.6274 | 100.7 | -1.25 | -0.19531 | 99.6453 | 19.7754 | 1.709 | 118.7664 | 16.3574 | -1.709 | 118.7664 | 18.7988 | 0.24414 | 119.2547 | 1.9922 | -0.19531 | 102.8875 | 19.4531 | 5.8359 | 13.6172 | 35507.8125 | 0.14941 | 0.62322 |  | 1.0426 | 1.0469 | 1.162 | 1.146 | 1.1355
11 |  | 0 | 289.2657 | 309.3059 | 880.1307 | 757.0815 | 697.5453 | 100.7 | -1.25 | -0.19531 | 99.6453 | 20.0195 | 1.709 | 119.0105 | 16.8457 | -1.709 | 119.2547 | 17.8223 | 0.24414 | 118.2781 | 1.7188 | -0.19531 | 102.6141 | 19.1289 | 5.8359 | 13.293 | 35507.8125 | 0.14941 | 0.62376 |  | 1.0424 | 1.0468 | 1.1622 | 1.1462 | 1.1357
12 |  | 0 | 289.2657 | 309.3059 | 879.6185 | 757.5364 | 697.5453 | 100.7 | -1.1719 | -0.19531 | 99.7234 | 20.9961 | 1.709 | 119.9871 | 16.8457 | -1.709 | 119.2547 | 17.8223 | 0.24414 | 118.2781 | 1.7188 | -0.19531 | 102.6141 | 19.1289 | 5.8359 | 13.293 | 35507.8125 | 0.14941 | 0.62376 |  | 1.0424 | 1.0468 | 1.1621 | 1.1463 | 1.1357
13 |  | 0 | 289.2657 | 309.3059 | 881.1551 | 759.3561 | 700.7576 | 100.7 | -1.25 | -0.19531 | 99.6453 | 20.0195 | 1.709 | 119.0105 | 17.8223 | -1.709 | 120.2313 | 17.8223 | 0.24414 | 118.2781 | 2.3438 | -0.19531 | 103.2391 | 12.3203 | 5.8359 | 6.4844 | 35507.8125 | 0.14648 | 0.62376 |  | 1.0424 | 1.0468 | 1.1623 | 1.1466 | 1.1363
14 |  | 10 | 289.2657 | 309.3059 | 882.6916 | 760.2659 | 700.7576 | 100.7 | -1.2109 | -0.19531 | 99.6844 | 19.7754 | 1.709 | 118.7664 | 17.0898 | -1.709 | 119.4988 | 18.0664 | 0.24414 | 118.5223 | 2.4609 | -0.19531 | 103.3563 | 16.0488 | 5.8359 | 10.2129 | 35507.8125 | 0.14648 | 0.62376 |  | 1.0424 | 1.0468 | 1.1624 | 1.1467 | 1.1363
15 |  | 10 | 289.0252 | 309.3059 | 882.1794 | 760.2659 | 700.7576 | 100.7 | -1.2109 | -0.19531 | 99.6844 | 19.7754 | 1.709 | 118.7664 | 17.0898 | -1.709 | 119.4988 | 18.0664 | 0.24414 | 118.5223 | 2.4609 | -0.19531 | 103.3563 | 16.0488 | 5.8359 | 10.2129 | 35507.8125 | 0.14648 | 0.62402 |  | 1.0424 | 1.0468 | 1.1624 | 1.1467 | 1.1363
16 |  | 10 | 289.2657 | 309.0568 | 882.6916 | 760.2659 | 700.7576 | 100.7 | -1.1328 | -0.19531 | 99.7625 | 19.7754 | 1.709 | 118.7664 | 16.8457 | -1.709 | 119.2547 | 18.3105 | 0.24414 | 118.7664 | 2.4219 | -0.19531 | 103.3172 | 16.0488 | 5.8359 | 10.2129 | 35449.2188 | 0.14941 | 0.62376 |  | 1.0424 | 1.0468 | 1.1624 | 1.1467 | 1.1363
17 |  | 10 | 289.2657 | 309.0568 | 883.2038 | 762.0856 | 701.6755 | 100.7 | -1.25 | -0.19531 | 99.6453 | 19.2871 | 1.709 | 118.2781 | 16.8457 | -1.709 | 119.2547 | 17.5781 | 0.24414 | 118.034 | 2.4219 | -0.19531 | 103.3172 | 17.6699 | 5.8359 | 11.834 | 35507.8125 | 0.14941 | 0.62376 |  | 1.0424 | 1.0468 | 1.1625 | 1.147 | 1.1365
18 |  | 10 | 289.2657 | 309.0568 | 883.2038 | 762.0856 | 701.6755 | 100.7 | -1.25 | -0.19531 | 99.6453 | 19.2871 | 1.709 | 118.2781 | 16.8457 | -1.709 | 119.2547 | 17.5781 | 0.24414 | 118.034 | 2.4219 | -0.19531 | 103.3172 | 17.6699 | 5.8359 | 11.834 | 35507.8125 | 0.14941 | 0.62376 |  | 1.0424 | 1.0468 | 1.1625 | 1.147 | 1.1365
19 |  | 10 | 289.0252 | 309.0568 | 885.2525 | 763.9053 | 703.0522 | 100.7 | -1.2109 | -0.19531 | 99.6844 | 20.0195 | 1.709 | 119.0105 | 17.334 | -1.709 | 119.743 | 18.0664 | 0.24414 | 118.5223 | 2.1484 | -0.19531 | 103.0438 | 27.0723 | 5.8359 | 21.2363 | 35742.1875 | 0.14941 | 0.62402 |  | 1.0424 | 1.0468 | 1.1627 | 1.1473 | 1.1367
20 |  | 10 | 289.2657 | 309.0568 | 888.3256 | 763.9053 | 703.5111 | 100.7 | -1.25 | -0.19531 | 99.6453 | 20.2637 | 1.709 | 119.2547 | 17.0898 | -1.709 | 119.4988 | 17.8223 | 0.24414 | 118.2781 | 2.6562 | -0.19531 | 103.5516 | 9.7266 | 5.8359 | 3.8906 | 35800.7812 | 0.14941 | 0.62376 |  | 1.0424 | 1.0468 | 1.1629 | 1.1473 | 1.1368
21 |  | 10 | 289.2657 | 309.0568 | 888.3256 | 763.9053 | 703.5111 | 100.7 | -1.25 | -0.19531 | 99.6453 | 20.2637 | 1.709 | 119.2547 | 17.0898 | -1.709 | 119.4988 | 17.8223 | 0.24414 | 118.2781 | 2.0312 | -0.19531 | 102.9266 | 18.8047 | 5.8359 | 12.9688 | 35742.1875 | 0.14941 | 0.62376 |  | 1.0424 | 1.0468 | 1.1629 | 1.1473 | 1.1368
22 |  | 10 | 289.5062 | 309.5551 | 888.8378 | 762.9954 | 702.1344 | 100.7 | -1.4062 | -0.19531 | 99.4891 | 20.5078 | 1.709 | 119.4988 | 16.8457 | -1.709 | 119.2547 | 18.3105 | 0.24414 | 118.7664 | 1.9531 | -0.19531 | 102.8484 | 16.8594 | 5.8359 | 11.0234 | 35742.1875 | 0.14941 | 0.62349 |  | 1.0425 | 1.0469 | 1.163 | 1.1472 | 1.1365
23 |  | 10 | 289.5062 | 309.5551 | 888.8378 | 763.4504 | 702.1344 | 100.7 | -1.3672 | -0.19531 | 99.5281 | 20.5078 | 1.709 | 119.4988 | 16.8457 | -1.709 | 119.2547 | 18.3105 | 0.24414 | 118.7664 | 1.9531 | -0.19531 | 102.8484 | 16.8594 | 5.8359 | 11.0234 | 35742.1875 | 0.14941 | 0.62349 |  | 1.0425 | 1.0469 | 1.163 | 1.1473 | 1.1365
24 |  | 10 | 289.2657 | 309.3059 | 889.35 | 760.2659 | 700.7576 | 100.7 | -1.2891 | -0.19531 | 99.6063 | 19.043 | 1.709 | 118.034 | 16.8457 | -1.709 | 119.2547 | 17.5781 | 0.24414 | 118.034 | 2.4219 | -0.19531 | 103.3172 | 26.9102 | 5.8359 | 21.0742 | 35566.4062 | 0.14941 | 0.62376 |  | 1.0424 | 1.0468 | 1.163 | 1.1467 | 1.1363
25 |  | 10 | 289.2657 | 309.3059 | 888.3256 | 759.811 | 701.2166 | 100.7 | -1.4062 | -0.19531 | 99.4891 | 20.2637 | 1.709 | 119.2547 | 16.3574 | -1.709 | 118.7664 | 18.0664 | 0.24414 | 118.5223 | 2.1875 | -0.19531 | 103.0828 | 17.6699 | 5.8359 | 11.834 | 35566.4062 | 0.14941 | 0.62376 |  | 1.0424 | 1.0468 | 1.1629 | 1.1467 | 1.1364
26 |  | 10 | 289.5062 | 309.3059 | 888.3256 | 759.811 | 701.2166 | 100.7 | -1.4062 | -0.19531 | 99.4891 | 20.2637 | 1.709 | 119.2547 | 16.3574 | -1.709 | 118.7664 | 18.0664 | 0.24414 | 118.5223 | 2.1875 | -0.19531 | 103.0828 | 17.6699 | 5.8359 | 11.834 | 35566.4062 | 0.14941 | 0.62349 |  | 1.0425 | 1.0468 | 1.1629 | 1.1467 | 1.1364
27 |  | 20 | 289.2657 | 309.3059 | 886.7891 | 761.1758 | 701.6755 | 100.7 | -1.2891 | -0.19531 | 99.6063 | 19.2871 | 1.709 | 118.2781 | 16.3574 | -1.709 | 118.7664 | 18.0664 | 0.24414 | 118.5223 | 1.9922 | -0.19531 | 102.8875 | 16.6973 | 5.8359 | 10.8613 | 35625 | 0.14941 | 0.62376 |  | 1.0424 | 1.0468 | 1.1628 | 1.1469 | 1.1365
28 |  | 20 | 289.0252 | 309.3059 | 887.8135 | 760.7208 | 701.6755 | 100.7 | -1.3281 | -0.19531 | 99.5672 | 20.5078 | 1.709 | 119.4988 | 16.8457 | -1.709 | 119.2547 | 17.0898 | 0.24414 | 117.5457 | 2.0703 | -0.19531 | 102.9656 | 20.9121 | 5.8359 | 15.0762 | 35625 | 0.14941 | 0.62402 |  | 1.0424 | 1.0468 | 1.1629 | 1.1468 | 1.1365
29 |  | 20 | 289.2657 | 309.3059 | 887.8135 | 760.7208 | 701.6755 | 100.7 | -1.3281 | -0.19531 | 99.5672 | 20.5078 | 1.709 | 119.4988 | 16.8457 | -1.709 | 119.2547 | 17.0898 | 0.24414 | 117.5457 | 2.0703 | -0.19531 | 102.9656 | 20.9121 | 5.8359 | 15.0762 | 35625 | 0.14941 | 0.62376 |  | 1.0424 | 1.0468 | 1.1629 | 1.1468 | 1.1365
30 |  | 20 | 289.5062 | 310.3024 | 900.1059 | 781.1923 | 717.2784 | 100.7 | -1.4062 | -0.19531 | 99.4891 | 26.8555 | 1.709 | 125.8465 | 23.6816 | -1.709 | 126.0906 | 24.9023 | 0.24414 | 125.3582 | 3.0469 | -0.19531 | 103.9422 | 23.1816 | 5.8359 | 17.3457 | 40019.5312 | 0.24023 | 0.62349 |  | 1.0425 | 1.0471 | 1.1639 | 1.15 | 1.1394
31 |  | 20 | 289.2657 | 311.2989 | 913.9348 | 791.2005 | 729.669 | 100.7 | -1.6406 | -0.19531 | 99.2547 | 33.2031 | 1.709 | 132.1941 | 30.2734 | -1.709 | 132.6824 | 32.4707 | 0.24414 | 132.9266 | 4.2969 | -0.19531 | 105.1922 | 10.5371 | 5.8359 | 4.7012 | 44121.0938 | 0.24023 | 0.62376 |  | 1.0424 | 1.0473 | 1.165 | 1.1515 | 1.1416
32 |  | 20 | 289.2657 | 311.2989 | 913.9348 | 791.2005 | 729.669 | 100.7 | -1.9141 | -0.19531 | 98.9813 | 33.9355 | 1.709 | 132.9266 | 30.0293 | -1.709 | 132.4383 | 31.7383 | 0.24414 | 132.1941 | 3.6328 | -0.19531 | 104.5281 | 23.0195 | 5.8359 | 17.1836 | 44121.0938 | 0.24023 | 0.62376 |  | 1.0424 | 1.0473 | 1.165 | 1.1515 | 1.1416
33 |  | 20 | 289.2657 | 321.2638 | 951.0348 | 819.4056 | 756.6266 | 100.7 | -3.2422 | -0.19531 | 97.6531 | 61.5234 | 1.709 | 160.5145 | 61.0352 | -1.709 | 163.4441 | 59.8145 | 0.24414 | 160.2703 | 6.7969 | -0.19531 | 107.6922 | 41.1758 | 5.8359 | 35.3398 | 58007.8125 | 0.3208 | 0.62376 |  | 1.0424 | 1.0495 | 1.1671 | 1.1554 | 1.1462
34 |  | 20 | 289.2657 | 329.5596 | 941.7413 | 828.9589 | 759.811 | 100.7 | -4.5703 | -0.19531 | 96.325 | 76.6602 | 1.709 | 175.6512 | 74.4629 | -1.709 | 176.8719 | 74.707 | 0.24414 | 175.1629 | 9.1016 | -0.19531 | 109.9969 | 70.5176 | 5.8359 | 64.6816 | 64042.9688 | 0.3208 | 0.62376 |  | 1.0424 | 1.0514 | 1.1667 | 1.1566 | 1.1467
35 |  | 20 | 289.2657 | 329.5596 | 941.225 | 828.9589 | 759.811 | 100.7 | -4.5703 | -0.19531 | 96.325 | 76.6602 | 1.709 | 175.6512 | 74.4629 | -1.709 | 176.8719 | 74.707 | 0.24414 | 175.1629 | 9.1016 | -0.19531 | 109.9969 | 70.5176 | 5.8359 | 64.6816 | 64042.9688 | 0.3208 | 0.62376 |  | 1.0424 | 1.0514 | 1.1666 | 1.1566 | 1.1467
36 |  | 20 | 289.2657 | 344.111 | 883.716 | 803.0284 | 731.0458 | 100.7 | -4.9219 | -0.19531 | 95.9734 | 72.998 | 1.709 | 171.9891 | 72.7539 | -1.709 | 175.1629 | 72.7539 | 0.24414 | 173.2098 | 7.4609 | -0.19531 | 108.3563 | 58.8457 | 5.8359 | 53.0098 | 64218.75 | 0.30029 | 0.62376 |  | 1.0424 | 1.0547 | 1.1625 | 1.1532 | 1.1418
37 |  | 20 | 289.0252 | 346.7788 | 858.1068 | 796.6596 | 723.7032 | 100.7 | -4.4922 | -0.19531 | 96.4031 | 73.9746 | 1.709 | 172.9656 | 72.7539 | -1.709 | 175.1629 | 72.2656 | 0.24414 | 172.7215 | 7.7734 | -0.19531 | 108.6688 | 53.8203 | 5.8359 | 47.9844 | 63867.1875 | 0.30029 | 0.62402 |  | 1.0424 | 1.0553 | 1.16 | 1.1523 | 1.1405
38 |  | 20 | 289.0252 | 346.7788 | 858.1068 | 796.6596 | 723.7032 | 100.7 | -4.4922 | -0.19531 | 96.4031 | 73.9746 | 1.709 | 172.9656 | 72.7539 | -1.709 | 175.1629 | 72.0215 | 0.24414 | 172.4773 | 7.8516 | -0.19531 | 108.7469 | 51.7129 | 5.8359 | 45.877 | 63925.7812 | 0.30029 | 0.62402 |  | 1.0424 | 1.0553 | 1.16 | 1.1523 | 1.1405
39 |  | 20 | 289.0252 | 348.2339 | 820.7175 | 793.0202 | 717.7373 | 100.7 | -4.5703 | -0.19531 | 96.325 | 74.707 | 1.709 | 173.698 | 73.7305 | -1.709 | 176.1395 | 72.5098 | 0.24414 | 172.9656 | 8.4375 | -0.19531 | 109.3328 | 48.7949 | 5.8359 | 42.959 | 64042.9688 | 0.30615 | 0.62402 |  | 1.0424 | 1.0557 | 1.1556 | 1.1518 | 1.1394
40 |  | 20 | 289.0252 | 348.9615 | 808.4251 | 791.6554 | 717.2784 | 100.7 | -4.7656 | -0.19531 | 96.1297 | 75.1953 | 1.709 | 174.1863 | 75.1953 | -1.709 | 177.6043 | 72.7539 | 0.24414 | 173.2098 | 8.1641 | -0.19531 | 109.0594 | 57.3867 | 5.8359 | 51.5508 | 64453.125 | 0.30615 | 0.62402 |  | 1.0424 | 1.0558 | 1.1539 | 1.1516 | 1.1394
41 |  | 20 | 289.0252 | 348.9615 | 808.4251 | 792.1104 | 717.2784 | 100.7 | -4.7656 | -0.19531 | 96.1297 | 75.1953 | 1.709 | 174.1863 | 75.1953 | -1.709 | 177.6043 | 72.7539 | 0.24414 | 173.2098 | 8.1641 | -0.19531 | 109.0594 | 57.3867 | 5.8359 | 51.5508 | 64453.125 | 0.30615 | 0.62402 |  | 1.0424 | 1.0558 | 1.1539 | 1.1516 | 1.1394
42 |  | 30 | 289.0252 | 350.6592 | 786.4012 | 790.7456 | 714.525 | 100.7 | -4.6094 | -0.19531 | 96.2859 | 74.4629 | 1.709 | 173.4539 | 72.998 | -1.709 | 175.407 | 72.2656 | 0.24414 | 172.7215 | 8.0078 | -0.19531 | 108.9031 | 47.0117 | 5.8359 | 41.1758 | 64277.3438 | 0.30908 | 0.62402 |  | 1.0424 | 1.0562 | 1.1508 | 1.1514 | 1.1389
43 |  | 30 | 288.7846 | 350.4167 | 772.5723 | 782.557 | 710.3948 | 100.7 | -4.4922 | -0.19531 | 96.4031 | 73.9746 | 1.709 | 172.9656 | 74.9512 | -1.709 | 177.3602 | 72.998 | 0.24414 | 173.4539 | 7.6953 | -0.19531 | 108.5906 | 53.1719 | 5.8359 | 47.3359 | 63457.0312 | 0.30908 | 0.62429 |  | 1.0423 | 1.0562 | 1.1487 | 1.1502 | 1.1381
44 |  | 30 | 288.7846 | 350.4167 | 772.5723 | 782.557 | 710.3948 | 100.7 | -4.4922 | -0.19531 | 96.4031 | 73.9746 | 1.709 | 172.9656 | 74.9512 | -1.709 | 177.3602 | 72.998 | 0.24414 | 173.4539 | 8.0469 | -0.19531 | 108.9422 | 63.8711 | 5.8359 | 58.0352 | 63398.4375 | 0.30908 | 0.62429 |  | 1.0423 | 1.0562 | 1.1487 | 1.1502 | 1.1381
45 |  | 30 | 288.7846 | 358.0875 | 788.9621 | 789.8358 | 728.7512 | 100.7 | -7.0703 | -0.19531 | 93.825 | 110.1074 | 1.709 | 209.0984 | 114.0137 | -1.709 | 216.4227 | 106.4453 | 0.24414 | 206.9012 | 13.5547 | -0.19531 | 114.45 | 78.2988 | 5.8359 | 72.4629 | 74238.2812 | 0.39844 | 0.62429 |  | 1.0423 | 1.058 | 1.1512 | 1.1513 | 1.1414
46 |  | 30 | 288.7846 | 364.7567 | 788.4499 | 778.4627 | 724.621 | 100.7 | -7.2266 | -0.19531 | 93.6688 | 113.2812 | 1.709 | 212.2723 | 117.4316 | -1.709 | 219.8406 | 111.5723 | 0.24414 | 212.0281 | 15.8984 | -0.19531 | 116.7938 | 91.4297 | 5.8359 | 85.5938 | 75468.75 | 0.39844 | 0.62429 |  | 1.0423 | 1.0595 | 1.1511 | 1.1496 | 1.1407
47 |  | 30 | 289.0252 | 364.5185 | 787.9378 | 778.4627 | 725.9977 | 100.7 | -7.2266 | -0.19531 | 93.6688 | 113.2812 | 1.709 | 212.2723 | 117.4316 | -1.709 | 219.8406 | 111.5723 | 0.24414 | 212.0281 | 15.8984 | -0.19531 | 116.7938 | 91.4297 | 5.8359 | 85.5938 | 75468.75 | 0.39844 | 0.62402 |  | 1.0424 | 1.0595 | 1.151 | 1.1496 | 1.1409
48 |  | 30 | 288.7846 | 373.3314 | 787.4256 | 762.9954 | 717.7373 | 100.7 | -7.6562 | -0.19531 | 93.2391 | 115.9668 | 1.709 | 214.9578 | 121.8262 | -1.709 | 224.2352 | 114.9902 | 0.24414 | 215.4461 | 15.4688 | -0.19531 | 116.3641 | 79.9199 | 5.8359 | 74.084 | 76464.8438 | 0.40137 | 0.62429 |  | 1.0423 | 1.0615 | 1.151 | 1.1472 | 1.1394
49 |  | 30 | 289.0252 | 375.2369 | 781.2794 | 757.9913 | 714.0661 | 100.7 | -7.0703 | -0.19531 | 93.825 | 116.9434 | 1.709 | 215.9344 | 122.8027 | -1.709 | 225.2117 | 114.502 | 0.24414 | 214.9578 | 17.7734 | -0.19531 | 118.6688 | 84.7832 | 5.8359 | 78.9473 | 76171.875 | 0.40137 | 0.62402 |  | 1.0424 | 1.062 | 1.15 | 1.1464 | 1.1388
50 |  | 30 | 288.5441 | 375.4751 | 780.7672 | 757.9913 | 714.0661 | 100.7 | -7.0703 | -0.19531 | 93.825 | 116.9434 | 1.709 | 215.9344 | 122.8027 | -1.709 | 225.2117 | 114.502 | 0.24414 | 214.9578 | 17.7734 | -0.19531 | 118.6688 | 84.7832 | 5.8359 | 78.9473 | 76171.875 | 0.40137 | 0.62456 |  | 1.0423 | 1.062 | 1.15 | 1.1464 | 1.1388
51 |  | 30 | 288.5441 | 375.4751 | 780.7672 | 757.9913 | 714.0661 | 100.7 | -7.0703 | -0.19531 | 93.825 | 116.9434 | 1.709 | 215.9344 | 122.8027 | -1.709 | 225.2117 | 114.502 | 0.24414 | 214.9578 | 17.7734 | -0.19531 | 118.6688 | 84.7832 | 5.8359 | 78.9473 | 76171.875 | 0.4043 | 0.62456 |  | 1.0423 | 1.062 | 1.15 | 1.1464 | 1.1388
53 |  | 40 | 288.7846 | 378.3333 | 771.5479 | 751.6224 | 710.3948 | 100.7 | -7.6172 | -0.19531 | 93.2781 | 116.9434 | 1.709 | 215.9344 | 124.0234 | -1.709 | 226.4324 | 115.7227 | 0.24414 | 216.1785 | 15.7031 | -0.19531 | 116.5984 | 84.9453 | 5.8359 | 79.1094 | 76816.4062 | 0.4043 | 0.62429 |  | 1.0423 | 1.0627 | 1.1485 | 1.1453 | 1.1381
54 |  | 40 | 288.7846 | 378.3333 | 771.5479 | 751.6224 | 710.3948 | 100.7 | -7.6172 | -0.19531 | 93.2781 | 116.9434 | 1.709 | 215.9344 | 124.0234 | -1.709 | 226.4324 | 115.7227 | 0.24414 | 216.1785 | 15.7031 | -0.19531 | 116.5984 | 84.9453 | 5.8359 | 79.1094 | 76816.4062 | 0.4043 | 0.62429 |  | 1.0423 | 1.0627 | 1.1485 | 1.1453 | 1.1381
55 |  | 40 | 288.5441 | 380.477 | 781.7916 | 763.4504 | 721.4086 | 100.7 | -9.0234 | -0.19531 | 91.8719 | 141.1133 | 1.709 | 240.1043 | 147.4609 | -1.709 | 249.8699 | 138.1836 | 0.24414 | 238.6395 | 23.75 | -0.19531 | 124.6453 | 101.9668 | 5.8359 | 96.1309 | 81914.0625 | 0.4043 | 0.62456 |  | 1.0423 | 1.0632 | 1.1501 | 1.1473 | 1.1401
56 |  | 40 | 288.5441 | 380.477 | 781.7916 | 763.4504 | 721.4086 | 100.7 | -9.0234 | -0.19531 | 91.8719 | 141.1133 | 1.709 | 240.1043 | 147.4609 | -1.709 | 249.8699 | 139.1602 | 0.24414 | 239.616 | 25 | -0.19531 | 125.8953 | 98.0762 | 5.8359 | 92.2402 | 81914.0625 | 0.4043 | 0.62456 |  | 1.0423 | 1.0632 | 1.1501 | 1.1473 | 1.1401
57 |  | 40 | 288.3036 | 392.3863 | 788.9621 | 767.9996 | 735.6349 | 100.7 | -9.4531 | -0.19531 | 91.4422 | 145.0195 | 1.709 | 244.0105 | 151.8555 | -1.709 | 254.2645 | 143.5547 | 0.24414 | 244.0105 | 25.0781 | -0.19531 | 125.9734 | 100.6699 | 5.8359 | 94.834 | 83378.9062 | 0.47607 | 0.62482 |  | 1.0422 | 1.0661 | 1.1512 | 1.148 | 1.1426
58 |  | 40 | 288.5441 | 395.0246 | 789.9865 | 766.1799 | 736.0938 | 100.7 | -9.8047 | -0.19531 | 91.0906 | 145.2637 | 1.709 | 244.2547 | 157.4707 | -1.709 | 259.8797 | 145.0195 | 0.24414 | 245.4754 | 26.6406 | -0.19531 | 127.5359 | 103.75 | 5.8359 | 97.9141 | 83554.6875 | 0.47607 | 0.62456 |  | 1.0423 | 1.0667 | 1.1513 | 1.1477 | 1.1427
59 |  | 40 | 288.3036 | 395.0246 | 789.4743 | 766.6348 | 735.176 | 100.7 | -9.4922 | -0.19531 | 91.4031 | 145.2637 | 1.709 | 244.2547 | 157.4707 | -1.709 | 259.8797 | 145.0195 | 0.24414 | 245.4754 | 26.6406 | -0.19531 | 127.5359 | 103.75 | 5.8359 | 97.9141 | 83554.6875 | 0.47607 | 0.62482 |  | 1.0422 | 1.0667 | 1.1513 | 1.1478 | 1.1425
60 |  | 40 | 288.5441 | 398.1515 | 790.4987 | 767.9996 | 738.8473 | 100.7 | -9.4922 | -0.19531 | 91.4031 | 148.9258 | 1.709 | 247.9168 | 154.7852 | -1.709 | 257.1941 | 146.4844 | 0.24414 | 246.9402 | 24.6484 | -0.19531 | 125.5438 | 102.291 | 5.8359 | 96.4551 | 83906.25 | 0.4834 | 0.62456 |  | 1.0423 | 1.0674 | 1.1514 | 1.148 | 1.1432
61 |  | 40 | 288.5441 | 399.1137 | 791.523 | 769.3643 | 739.7651 | 100.7 | -9.7656 | -0.19531 | 91.1297 | 148.9258 | 1.709 | 247.9168 | 156.9824 | -1.709 | 259.3914 | 147.4609 | 0.24414 | 247.9168 | 27.2656 | -0.19531 | 128.1609 | 98.8867 | 5.8359 | 93.0508 | 84023.4375 | 0.4834 | 0.62456 |  | 1.0423 | 1.0677 | 1.1516 | 1.1482 | 1.1433
62 |  | 40 | 288.5441 | 399.1137 | 791.523 | 769.3643 | 739.7651 | 100.7 | -9.7656 | -0.19531 | 91.1297 | 148.9258 | 1.709 | 247.9168 | 156.9824 | -1.709 | 259.3914 | 147.4609 | 0.24414 | 247.9168 | 27.2656 | -0.19531 | 128.1609 | 103.4258 | 5.8359 | 97.5898 | 84082.0312 | 0.4834 | 0.62456 |  | 1.0423 | 1.0677 | 1.1516 | 1.1482 | 1.1433
64 |  | 50 | 288.3036 | 401.519 | 794.0839 | 771.184 | 741.6007 | 100.7 | -10.0781 | -0.19531 | 90.8172 | 145.9961 | 1.709 | 244.9871 | 154.7852 | -1.709 | 257.1941 | 144.7754 | 0.24414 | 245.2312 | 24.0625 | -0.19531 | 124.9578 | 107.9648 | 5.8359 | 102.1289 | 84199.2188 | 0.48926 | 0.62482 |  | 1.0422 | 1.0683 | 1.1519 | 1.1485 | 1.1436
65 |  | 50 | 288.3036 | 401.519 | 794.5961 | 771.6389 | 741.1418 | 100.7 | -10.0781 | -0.19531 | 90.8172 | 145.9961 | 1.709 | 244.9871 | 154.7852 | -1.709 | 257.1941 | 144.7754 | 0.24414 | 245.2312 | 24.0625 | -0.19531 | 124.9578 | 107.9648 | 5.8359 | 102.1289 | 84199.2188 | 0.48926 | 0.62482 |  | 1.0422 | 1.0683 | 1.152 | 1.1486 | 1.1436
66 |  | 50 | 288.3036 | 402.4811 | 810.4738 | 791.6554 | 755.2618 | 100.7 | -11.0547 | -0.19531 | 89.8406 | 174.3164 | 1.709 | 273.3074 | 185.0586 | -1.709 | 287.4676 | 173.3398 | 0.24414 | 273.7957 | 34.2188 | -0.19531 | 135.1141 | 124.8242 | 5.8359 | 118.9883 | 89003.9062 | 0.52734 | 0.62482 |  | 1.0422 | 1.0685 | 1.1542 | 1.1516 | 1.1459
67 |  | 50 | 288.063 | 408.9755 | 822.254 | 804.8481 | 766.6348 | 100.7 | -11.3281 | -0.19531 | 89.5672 | 176.2695 | 1.709 | 275.2605 | 186.5234 | -1.709 | 288.9324 | 174.0723 | 0.24414 | 274.5281 | 34.9609 | -0.19531 | 135.8562 | 146.0605 | 5.8359 | 140.2246 | 89589.8438 | 0.52734 | 0.62509 |  | 1.0422 | 1.07 | 1.1558 | 1.1534 | 1.1478
68 |  | 50 | 288.063 | 408.9755 | 822.254 | 804.8481 | 766.6348 | 100.7 | -11.25 | -0.19531 | 89.6453 | 174.0723 | 1.709 | 273.0633 | 188.4766 | -1.709 | 290.8855 | 172.8516 | 0.24414 | 273.3074 | 34.9609 | -0.19531 | 135.8562 | 146.0605 | 5.8359 | 140.2246 | 89589.8438 | 0.52734 | 0.62509 |  | 1.0422 | 1.07 | 1.1558 | 1.1534 | 1.1478
69 |  | 50 | 288.063 | 408.9755 | 822.254 | 804.8481 | 766.6348 | 100.7 | -11.25 | -0.19531 | 89.6453 | 174.0723 | 1.709 | 273.0633 | 188.4766 | -1.709 | 290.8855 | 172.8516 | 0.24414 | 273.3074 | 34.9609 | -0.19531 | 135.8562 | 146.0605 | 5.8359 | 140.2246 | 89589.8438 | 0.58154 | 0.62509 |  | 1.0422 | 1.07 | 1.1558 | 1.1534 | 1.1478
70 |  | 50 | 288.3036 | 417.3942 | 831.4733 | 817.5859 | 781.6472 | 100.7 | -11.3281 | -0.19531 | 89.5672 | 176.2695 | 1.709 | 275.2605 | 186.0352 | -1.709 | 288.4441 | 174.5605 | 0.24414 | 275.0164 | 34.8828 | -0.19531 | 135.7781 | 140.3867 | 5.8359 | 134.5508 | 89941.4062 | 0.58154 | 0.62482 |  | 1.0422 | 1.0721 | 1.1569 | 1.1552 | 1.1501
71 |  | 50 | 288.063 | 417.3942 | 831.4733 | 817.5859 | 781.6472 | 100.7 | -11.3281 | -0.19531 | 89.5672 | 176.2695 | 1.709 | 275.2605 | 186.0352 | -1.709 | 288.4441 | 174.5605 | 0.24414 | 275.0164 | 34.8828 | -0.19531 | 135.7781 | 140.3867 | 5.8359 | 134.5508 | 89941.4062 | 0.58154 | 0.62509 |  | 1.0422 | 1.0721 | 1.1569 | 1.1552 | 1.1501
72 |  | 50 | 288.063 | 417.3942 | 831.4733 | 817.5859 | 781.6472 | 100.7 | -11.3281 | -0.19531 | 89.5672 | 176.2695 | 1.709 | 275.2605 | 186.0352 | -1.709 | 288.4441 | 174.5605 | 0.24414 | 275.0164 | 34.8828 | -0.19531 | 135.7781 | 140.3867 | 5.8359 | 134.5508 | 89941.4062 | 0.57861 | 0.62509 |  | 1.0422 | 1.0721 | 1.1569 | 1.1552 | 1.1501
73 |  | 50 | 288.063 | 418.8373 | 833.522 | 820.3154 | 785.2865 | 100.7 | -11.4453 | -0.19531 | 89.45 | 176.5137 | 1.709 | 275.5047 | 188.9648 | -1.709 | 291.3738 | 175.293 | 0.24414 | 275.7488 | 34.4922 | -0.19531 | 135.3875 | 129.5254 | 5.8359 | 123.6895 | 90058.5938 | 0.57861 | 0.62509 |  | 1.0422 | 1.0724 | 1.1572 | 1.1555 | 1.1506
74 |  | 50 | 288.063 | 418.8373 | 833.522 | 820.3154 | 785.2865 | 100.7 | -11.4453 | -0.19531 | 89.45 | 176.5137 | 1.709 | 275.5047 | 188.9648 | -1.709 | 291.3738 | 175.293 | 0.24414 | 275.7488 | 34.4922 | -0.19531 | 135.3875 | 139.7383 | 5.8359 | 133.9023 | 90058.5938 | 0.57861 | 0.62509 |  | 1.0422 | 1.0724 | 1.1572 | 1.1555 | 1.1506
76 |  | 60 | 288.063 | 420.7616 | 838.6439 | 828.0491 | 792.1104 | 100.7 | -11.5625 | -0.19531 | 89.3328 | 179.6875 | 1.709 | 278.6785 | 190.1855 | -1.709 | 292.5945 | 177.9785 | 0.24414 | 278.4344 | 34.6094 | -0.19531 | 135.5047 | 109.748 | 5.8359 | 103.9121 | 90410.1562 | 0.58447 | 0.62509 |  | 1.0422 | 1.0729 | 1.1578 | 1.1565 | 1.1516
77 |  | 60 | 288.063 | 420.7616 | 838.6439 | 828.0491 | 792.1104 | 100.7 | -11.5625 | -0.19531 | 89.3328 | 179.6875 | 1.709 | 278.6785 | 190.1855 | -1.709 | 292.5945 | 177.9785 | 0.24414 | 278.4344 | 34.8438 | -0.19531 | 135.7391 | 116.0703 | 5.8359 | 110.2344 | 90468.75 | 0.58447 | 0.62509 |  | 1.0422 | 1.0729 | 1.1578 | 1.1565 | 1.1516
78 |  | 60 | 288.063 | 420.7616 | 838.6439 | 828.0491 | 792.1104 | 100.7 | -11.5625 | -0.19531 | 89.3328 | 179.6875 | 1.709 | 278.6785 | 190.1855 | -1.709 | 292.5945 | 177.9785 | 0.24414 | 278.4344 | 34.8438 | -0.19531 | 135.7391 | 116.0703 | 5.8359 | 110.2344 | 90468.75 | 0.5874 | 0.62509 |  | 1.0422 | 1.0729 | 1.1578 | 1.1565 | 1.1516
79 |  | 60 | 288.063 | 425.8128 | 863.7409 | 854.4345 | 809.8523 | 100.7 | -12.5 | -0.19531 | 88.3953 | 195.8008 | 1.709 | 294.7918 | 207.7637 | -1.709 | 310.1727 | 194.5801 | 0.24414 | 295.0359 | 37.9297 | -0.19531 | 138.825 | 146.3848 | 5.8359 | 140.5488 | 93574.2188 | 0.5874 | 0.62509 |  | 1.0422 | 1.0741 | 1.1606 | 1.1596 | 1.1541
80 |  | 60 | 288.063 | 425.8128 | 863.7409 | 854.4345 | 809.8523 | 100.7 | -12.5 | -0.19531 | 88.3953 | 196.5332 | 1.709 | 295.5242 | 207.2754 | -1.709 | 309.6844 | 194.8242 | 0.24414 | 295.2801 | 35.8594 | -0.19531 | 136.7547 | 155.1387 | 5.8359 | 149.3027 | 93574.2188 | 0.5874 | 0.62509 |  | 1.0422 | 1.0741 | 1.1606 | 1.1596 | 1.1541
81 |  | 60 | 288.063 | 425.8128 | 863.7409 | 854.4345 | 809.8523 | 100.7 | -12.5 | -0.19531 | 88.3953 | 196.5332 | 1.709 | 295.5242 | 207.2754 | -1.709 | 309.6844 | 194.8242 | 0.24414 | 295.2801 | 35.8594 | -0.19531 | 136.7547 | 155.1387 | 5.8359 | 149.3027 | 93574.2188 | 0.64746 | 0.62509 |  | 1.0422 | 1.0741 | 1.1606 | 1.1596 | 1.1541
82 |  | 60 | 287.8225 | 432.7882 | 883.716 | 870.8116 | 825.3195 | 100.7 | -12.7344 | -0.19531 | 88.1609 | 201.1719 | 1.709 | 300.1629 | 214.3555 | -1.709 | 316.7645 | 197.998 | 0.24414 | 298.4539 | 37.9297 | -0.19531 | 138.825 | 151.248 | 5.8359 | 145.4121 | 94277.3438 | 0.64746 | 0.62536 |  | 1.0421 | 1.0758 | 1.1625 | 1.1613 | 1.1562
83 |  | 60 | 288.063 | 432.5477 | 883.2038 | 870.8116 | 825.3195 | 100.7 | -12.0703 | -0.19531 | 88.825 | 201.1719 | 1.709 | 300.1629 | 214.3555 | -1.709 | 316.7645 | 197.998 | 0.24414 | 298.4539 | 37.9297 | -0.19531 | 138.825 | 151.248 | 5.8359 | 145.4121 | 94277.3438 | 0.64746 | 0.62509 |  | 1.0422 | 1.0757 | 1.1625 | 1.1613 | 1.1562
84 |  | 60 | 288.063 | 434.2504 | 891.9109 | 876.2706 | 830.7786 | 100.7 | -12.7734 | -0.19531 | 88.1219 | 197.5098 | 1.709 | 296.5008 | 216.3086 | -1.709 | 318.7176 | 196.2891 | 0.24414 | 296.7449 | 38.5938 | -0.19531 | 139.4891 | 139.4141 | 5.8359 | 133.5781 | 94335.9375 | 0.65918 | 0.62509 |  | 1.0422 | 1.0762 | 1.1632 | 1.1618 | 1.1568
85 |  | 60 | 288.063 | 434.7399 | 893.9597 | 878.0903 | 833.0532 | 100.7 | -12.5 | -0.19531 | 88.3953 | 197.0215 | 1.709 | 296.0125 | 211.4258 | -1.709 | 313.8348 | 197.5098 | 0.24414 | 297.9656 | 38.75 | -0.19531 | 139.6453 | 154.3281 | 5.8359 | 148.4922 | 94218.75 | 0.65918 | 0.62509 |  | 1.0422 | 1.0763 | 1.1634 | 1.162 | 1.1571
86 |  | 60 | 288.063 | 434.7399 | 893.4475 | 878.0903 | 833.5081 | 100.7 | -12.7734 | -0.19531 | 88.1219 | 197.7539 | 1.709 | 296.7449 | 208.4961 | -1.709 | 310.9051 | 197.5098 | 0.24414 | 297.9656 | 38.75 | -0.19531 | 139.6453 | 154.3281 | 5.8359 | 148.4922 | 94218.75 | 0.65918 | 0.62509 |  | 1.0422 | 1.0763 | 1.1634 | 1.162 | 1.1572
87 |  | 60 | 288.063 | 434.7399 | 893.4475 | 878.0903 | 833.5081 | 100.7 | -12.7734 | -0.19531 | 88.1219 | 197.7539 | 1.709 | 296.7449 | 208.4961 | -1.709 | 310.9051 | 197.5098 | 0.24414 | 297.9656 | 38.75 | -0.19531 | 139.6453 | 154.3281 | 5.8359 | 148.4922 | 94218.75 | 0.66504 | 0.62509 |  | 1.0422 | 1.0763 | 1.1634 | 1.162 | 1.1572
88 |  | 70 | 288.063 | 435.4742 | 898.5693 | 879.91 | 837.6024 | 100.7 | -13.2812 | -0.19531 | 87.6141 | 203.6133 | 1.709 | 302.6043 | 216.0645 | -1.709 | 318.4734 | 201.6602 | 0.24414 | 302.116 | 39.7656 | -0.19531 | 140.6609 | 138.9277 | 5.8359 | 133.0918 | 94804.6875 | 0.66504 | 0.62509 |  | 1.0422 | 1.0765 | 1.1638 | 1.1622 | 1.1577
89 |  | 70 | 287.8225 | 435.4742 | 898.5693 | 879.91 | 837.6024 | 100.7 | -13.2812 | -0.19531 | 87.6141 | 203.6133 | 1.709 | 302.6043 | 216.0645 | -1.709 | 318.4734 | 201.6602 | 0.24414 | 302.116 | 39.7656 | -0.19531 | 140.6609 | 138.9277 | 5.8359 | 133.0918 | 94804.6875 | 0.66504 | 0.62536 |  | 1.0421 | 1.0765 | 1.1638 | 1.1622 | 1.1577
90 |  | 70 | 288.063 | 432.7882 | 888.8378 | 867.1722 | 828.504 | 100.7 | -12.5391 | -0.19531 | 88.3563 | 202.6367 | 1.709 | 301.6277 | 217.5293 | -1.709 | 319.9383 | 201.9043 | 0.24414 | 302.3602 | 40.1953 | -0.19531 | 141.0906 | 150.1133 | 5.8359 | 144.2773 | 94335.9375 | 0.6416 | 0.62509 |  | 1.0422 | 1.0758 | 1.163 | 1.1609 | 1.1566
91 |  | 70 | 288.063 | 435.7189 | 910.8617 | 893.1027 | 846.2459 | 100.7 | -13.5547 | -0.19531 | 87.3406 | 213.3789 | 1.709 | 312.3699 | 226.3184 | -1.709 | 328.7273 | 212.1582 | 0.24414 | 312.6141 | 41.1328 | -0.19531 | 142.0281 | 152.3828 | 5.8359 | 146.5469 | 96914.0625 | 0.6416 | 0.62509 |  | 1.0422 | 1.0765 | 1.1647 | 1.1633 | 1.1587
92 |  | 70 | 288.063 | 435.7189 | 911.3739 | 893.1027 | 846.2459 | 100.7 | -13.4766 | -0.19531 | 87.4188 | 212.6465 | 1.709 | 311.6375 | 231.6895 | -1.709 | 334.0984 | 212.1582 | 0.24414 | 312.6141 | 41.1328 | -0.19531 | 142.0281 | 152.3828 | 5.8359 | 146.5469 | 96914.0625 | 0.6416 | 0.62509 |  | 1.0422 | 1.0765 | 1.1648 | 1.1633 | 1.1587
93 |  | 70 | 288.5441 | 443.3062 | 933.4803 | 911.2995 | 862.1681 | 100.7 | -13.2812 | -0.19531 | 87.6141 | 218.75 | 1.709 | 317.741 | 234.6191 | -1.709 | 337.0281 | 217.5293 | 0.24414 | 317.9852 | 42.2656 | -0.19531 | 143.1609 | 174.916 | 5.8359 | 169.0801 | 97734.375 | 0.72803 | 0.62456 |  | 1.0423 | 1.0784 | 1.1662 | 1.1648 | 1.1604
94 |  | 70 | 288.5441 | 445.0195 | 939.676 | 914.9389 | 866.2624 | 100.7 | -13.6328 | -0.19531 | 87.2625 | 216.5527 | 1.709 | 315.5437 | 227.7832 | -1.709 | 330.1922 | 215.332 | 0.24414 | 315.7879 | 43.0078 | -0.19531 | 143.9031 | 153.5176 | 5.8359 | 147.6816 | 97617.1875 | 0.72803 | 0.62456 |  | 1.0423 | 1.0788 | 1.1666 | 1.165 | 1.1608
95 |  | 70 | 288.5441 | 445.0195 | 939.676 | 914.4839 | 865.8075 | 100.7 | -13.75 | -0.19531 | 87.1453 | 216.0645 | 1.709 | 315.0555 | 227.0508 | -1.709 | 329.4598 | 213.1348 | 0.24414 | 313.5906 | 43.0078 | -0.19531 | 143.9031 | 153.5176 | 5.8359 | 147.6816 | 97617.1875 | 0.72803 | 0.62456 |  | 1.0423 | 1.0788 | 1.1666 | 1.165 | 1.1608
96 |  | 70 | 288.5441 | 445.0195 | 939.676 | 914.4839 | 865.8075 | 100.7 | -13.75 | -0.19531 | 87.1453 | 216.0645 | 1.709 | 315.0555 | 227.0508 | -1.709 | 329.4598 | 213.1348 | 0.24414 | 313.5906 | 43.0078 | -0.19531 | 143.9031 | 153.5176 | 5.8359 | 147.6816 | 97617.1875 | 0.73096 | 0.62456 |  | 1.0423 | 1.0788 | 1.1666 | 1.165 | 1.1608
97 |  | 70 | 288.5441 | 446.9775 | 956.1979 | 927.2508 | 875.3608 | 100.7 | -13.5938 | -0.19531 | 87.3016 | 217.5293 | 1.709 | 316.5203 | 237.793 | -1.709 | 340.202 | 217.7734 | 0.24414 | 318.2293 | 40.8984 | -0.19531 | 141.7937 | 164.541 | 5.8359 | 158.7051 | 97851.5625 | 0.73096 | 0.62456 |  | 1.0423 | 1.0792 | 1.1673 | 1.1658 | 1.1617
98 |  | 70 | 288.5441 | 446.9775 | 956.1979 | 927.2508 | 875.3608 | 100.7 | -13.5938 | -0.19531 | 87.3016 | 217.5293 | 1.709 | 316.5203 | 237.793 | -1.709 | 340.202 | 217.7734 | 0.24414 | 318.2293 | 40.8984 | -0.19531 | 141.7937 | 164.541 | 5.8359 | 158.7051 | 97851.5625 | 0.73096 | 0.62456 |  | 1.0423 | 1.0792 | 1.1673 | 1.1658 | 1.1617
99 |  | 70 | 288.5441 | 446.9775 | 956.1979 | 927.2508 | 875.3608 | 100.7 | -13.5938 | -0.19531 | 87.3016 | 217.5293 | 1.709 | 316.5203 | 237.793 | -1.709 | 340.202 | 217.7734 | 0.24414 | 318.2293 | 40.8984 | -0.19531 | 141.7937 | 164.541 | 5.8359 | 158.7051 | 97851.5625 | 0.73535 | 0.62456 |  | 1.0423 | 1.0792 | 1.1673 | 1.1658 | 1.1617
100 |  | 70 | 288.3036 | 447.467 | 963.4263 | 927.709 | 878.5452 | 100.7 | -13.9062 | -0.19531 | 86.9891 | 216.7969 | 1.709 | 315.7879 | 229.9805 | -1.709 | 332.3895 | 214.3555 | 0.24414 | 314.8113 | 42.8125 | -0.19531 | 143.7078 | 159.1914 | 5.8359 | 153.3555 | 97851.5625 | 0.73535 | 0.62482 |  | 1.0422 | 1.0794 | 1.1676 | 1.1659 | 1.162
101 |  | 70 | 288.3036 | 447.467 | 963.4263 | 927.709 | 878.5452 | 100.7 | -13.9062 | -0.19531 | 86.9891 | 216.7969 | 1.709 | 315.7879 | 229.9805 | -1.709 | 332.3895 | 214.3555 | 0.24414 | 314.8113 | 42.8125 | -0.19531 | 143.7078 | 159.1914 | 5.8359 | 153.3555 | 97851.5625 | 0.73535 | 0.62482 |  | 1.0422 | 1.0794 | 1.1676 | 1.1659 | 1.162
102 |  | 70 | 288.3036 | 447.467 | 963.4263 | 927.709 | 878.5452 | 100.7 | -13.9062 | -0.19531 | 86.9891 | 216.7969 | 1.709 | 315.7879 | 229.9805 | -1.709 | 332.3895 | 214.3555 | 0.24414 | 314.8113 | 42.8125 | -0.19531 | 143.7078 | 159.1914 | 5.8359 | 153.3555 | 97851.5625 | 0.74414 | 0.62482 |  | 1.0422 | 1.0794 | 1.1676 | 1.1659 | 1.162
103 |  | 80 | 288.5441 | 448.9356 | 970.1383 | 931.8326 | 883.0944 | 100.7 | -13.8672 | -0.19531 | 87.0281 | 216.7969 | 1.709 | 315.7879 | 233.1543 | -1.709 | 335.5633 | 215.0879 | 0.24414 | 315.5437 | 41.0547 | -0.19531 | 141.95 | 133.416 | 5.8359 | 127.5801 | 97968.75 | 0.74414 | 0.62456 |  | 1.0423 | 1.0797 | 1.1678 | 1.1661 | 1.1625
104 |  | 80 | 288.5441 | 448.9356 | 970.1383 | 931.8326 | 883.0944 | 100.7 | -13.4766 | -0.19531 | 87.4188 | 216.7969 | 1.709 | 315.7879 | 233.1543 | -1.709 | 335.5633 | 215.0879 | 0.24414 | 315.5437 | 41.0547 | -0.19531 | 141.95 | 133.416 | 5.8359 | 127.5801 | 97968.75 | 0.74414 | 0.62456 |  | 1.0423 | 1.0797 | 1.1678 | 1.1661 | 1.1625
105 |  | 80 | 288.3036 | 448.6908 | 975.8177 | 936.4143 | 886.2789 | 100.7 | -13.8281 | -0.19531 | 87.0672 | 235.1074 | 1.709 | 334.0984 | 254.1504 | -1.709 | 356.5594 | 235.1074 | 0.24414 | 335.5633 | 46.6797 | -0.19531 | 147.575 | 171.998 | 5.8359 | 166.1621 | 100136.7188 | 0.76172 | 0.62482 |  | 1.0422 | 1.0797 | 1.168 | 1.1664 | 1.1628
106 |  | 80 | 288.063 | 452.8516 | 983.5623 | 945.1196 | 895.3773 | 100.7 | -14.1016 | -0.19531 | 86.7938 | 232.1777 | 1.709 | 331.1687 | 253.9062 | -1.709 | 356.3152 | 231.6895 | 0.24414 | 332.1453 | 47.8516 | -0.19531 | 148.7469 | 174.2676 | 5.8359 | 168.4316 | 100136.7188 | 0.76172 | 0.62509 |  | 1.0422 | 1.0807 | 1.1682 | 1.1668 | 1.1635
107 |  | 80 | 288.063 | 452.8516 | 983.5623 | 945.1196 | 895.3773 | 100.7 | -14.1016 | -0.19531 | 86.7938 | 232.1777 | 1.709 | 331.1687 | 251.4648 | -1.709 | 353.8738 | 232.666 | 0.24414 | 333.1219 | 44.6094 | -0.19531 | 145.5047 | 141.3594 | 5.8359 | 135.5234 | 100136.7188 | 0.76172 | 0.62509 |  | 1.0422 | 1.0807 | 1.1682 | 1.1668 | 1.1635
108 |  | 80 | 288.063 | 457.2571 | 985.6276 | 946.4941 | 904.0208 | 100.7 | -13.8672 | -0.19531 | 87.0281 | 232.4219 | 1.709 | 331.4129 | 248.0469 | -1.709 | 350.4559 | 232.9102 | 0.24414 | 333.366 | 46.7188 | -0.19531 | 147.6141 | 140.5488 | 5.8359 | 134.7129 | 100078.125 | 0.81885 | 0.62509 |  | 1.0422 | 1.0817 | 1.1682 | 1.1669 | 1.1642
109 |  | 80 | 287.8225 | 458.2362 | 986.1439 | 947.8686 | 907.2052 | 100.7 | -14.1016 | -0.19531 | 86.7938 | 235.1074 | 1.709 | 334.0984 | 252.9297 | -1.709 | 355.3387 | 237.0605 | 0.24414 | 337.5164 | 47.1875 | -0.19531 | 148.0828 | 201.1777 | 5.8359 | 195.3418 | 100546.875 | 0.81885 | 0.62536 |  | 1.0421 | 1.082 | 1.1682 | 1.167 | 1.1645
110 |  | 80 | 287.8225 | 458.2362 | 986.1439 | 947.8686 | 907.2052 | 100.7 | -14.1016 | -0.19531 | 86.7938 | 235.1074 | 1.709 | 334.0984 | 252.9297 | -1.709 | 355.3387 | 234.375 | 0.24414 | 334.8309 | 47.9688 | -0.19531 | 148.8641 | 183.9941 | 5.8359 | 178.1582 | 100546.875 | 0.81885 | 0.62536 |  | 1.0421 | 1.082 | 1.1682 | 1.167 | 1.1645
111 |  | 80 | 287.8225 | 458.2362 | 986.1439 | 947.8686 | 907.2052 | 100.7 | -14.1016 | -0.19531 | 86.7938 | 235.1074 | 1.709 | 334.0984 | 252.9297 | -1.709 | 355.3387 | 234.375 | 0.24414 | 334.8309 | 47.9688 | -0.19531 | 148.8641 | 183.9941 | 5.8359 | 178.1582 | 100546.875 | 0.81006 | 0.62536 |  | 1.0421 | 1.082 | 1.1682 | 1.167 | 1.1645
112 |  | 80 | 288.063 | 458.4809 | 988.2091 | 947.4104 | 912.6643 | 100.7 | -13.9453 | -0.19531 | 86.95 | 236.084 | 1.709 | 335.075 | 249.2676 | -1.709 | 351.6766 | 231.9336 | 0.24414 | 332.3895 | 48.0078 | -0.19531 | 148.9031 | 195.5039 | 5.8359 | 189.668 | 100371.0938 | 0.81006 | 0.62509 |  | 1.0422 | 1.082 | 1.1683 | 1.1669 | 1.1649
113 |  | 80 | 288.063 | 458.4809 | 988.7254 | 947.8686 | 912.6643 | 100.7 | -13.7109 | -0.19531 | 87.1844 | 236.084 | 1.709 | 335.075 | 251.709 | -1.709 | 354.118 | 231.9336 | 0.24414 | 332.3895 | 48.0078 | -0.19531 | 148.9031 | 195.5039 | 5.8359 | 189.668 | 100371.0938 | 0.81006 | 0.62509 |  | 1.0422 | 1.082 | 1.1683 | 1.167 | 1.1649
114 |  | 80 | 287.582 | 459.4599 | 991.8233 | 952.4503 | 918.1233 | 100.7 | -14.1797 | -0.19531 | 86.7156 | 232.666 | 1.709 | 331.657 | 252.1973 | -1.709 | 354.6062 | 230.957 | 0.24414 | 331.4129 | 46.0547 | -0.19531 | 146.95 | 178.9688 | 5.8359 | 173.1328 | 100253.9062 | 0.82178 | 0.62563 |  | 1.0421 | 1.0823 | 1.1683 | 1.1672 | 1.1653
115 |  | 80 | 287.3414 | 459.7047 | 993.899 | 954.283 | 919.943 | 100.7 | -14.5703 | -0.19531 | 86.325 | 233.8867 | 1.709 | 332.8777 | 249.7559 | -1.709 | 352.1648 | 235.1074 | 0.24414 | 335.5633 | 46.4453 | -0.19531 | 147.3406 | 171.8359 | 5.8359 | 166 | 100488.2812 | 0.82178 | 0.6259 |  | 1.042 | 1.0823 | 1.1684 | 1.1673 | 1.1654
116 |  | 90 | 287.3414 | 459.7047 | 993.899 | 954.283 | 919.943 | 100.7 | -14.5703 | -0.19531 | 86.325 | 233.1543 | 1.709 | 332.1453 | 254.1504 | -1.709 | 356.5594 | 234.8633 | 0.24414 | 335.3191 | 48.0469 | -0.19531 | 148.9422 | 193.7207 | 5.8359 | 187.8848 | 100546.875 | 0.82178 | 0.6259 |  | 1.042 | 1.0823 | 1.1684 | 1.1673 | 1.1654
118 |  | 90 | 288.3036 | 454.5649 | 990.7907 | 951.0758 | 914.9389 | 100.7 | -14.1797 | -0.19531 | 86.7156 | 245.6055 | 1.709 | 344.5965 | 263.6719 | -1.709 | 366.0809 | 245.1172 | 0.24414 | 345.573 | 49.4141 | -0.19531 | 150.3094 | 183.9941 | 5.8359 | 178.1582 | 101425.7812 | 0.75879 | 0.62482 |  | 1.0422 | 1.0811 | 1.1683 | 1.1671 | 1.165
119 |  | 90 | 288.3036 | 454.5649 | 990.7907 | 951.0758 | 914.9389 | 100.7 | -14.1797 | -0.19531 | 86.7156 | 245.6055 | 1.709 | 344.5965 | 263.6719 | -1.709 | 366.0809 | 245.1172 | 0.24414 | 345.573 | 49.4141 | -0.19531 | 150.3094 | 194.5312 | 5.8359 | 188.6953 | 101542.9688 | 0.75879 | 0.62482 |  | 1.0422 | 1.0811 | 1.1683 | 1.1671 | 1.165
120 |  | 90 | 288.7846 | 463.8655 | 1025.8402 | 972.6099 | 925.8763 | 100.7 | -14.5312 | -0.19531 | 86.3641 | 242.4316 | 1.709 | 341.4227 | 260.7422 | -1.709 | 363.1512 | 241.2109 | 0.24414 | 341.6668 | 50.8594 | -0.19531 | 151.7547 | 191.4512 | 5.8359 | 185.6152 | 101894.5312 | 0.87891 | 0.62429 |  | 1.0423 | 1.0833 | 1.1684 | 1.1679 | 1.1658
121 |  | 90 | 288.7846 | 465.5787 | 1032.6473 | 978.5662 | 928.6253 | 100.7 | -14.6875 | -0.19531 | 86.2078 | 247.0703 | 1.709 | 346.0613 | 264.1602 | -1.709 | 366.5691 | 246.3379 | 0.24414 | 346.7937 | 50.1953 | -0.19531 | 151.0906 | 191.2891 | 5.8359 | 185.4531 | 102304.6875 | 0.87891 | 0.62429 |  | 1.0423 | 1.0838 | 1.1683 | 1.1681 | 1.1659
122 |  | 90 | 288.7846 | 465.5787 | 1032.6473 | 978.5662 | 928.6253 | 100.7 | -14.6875 | -0.19531 | 86.2078 | 247.0703 | 1.709 | 346.0613 | 264.1602 | -1.709 | 366.5691 | 246.3379 | 0.24414 | 346.7937 | 49.8047 | -0.19531 | 150.7 | 217.0645 | 5.8359 | 211.2285 | 102304.6875 | 0.87891 | 0.62429 |  | 1.0423 | 1.0838 | 1.1683 | 1.1681 | 1.1659
123 |  | 90 | 288.7846 | 465.5787 | 1032.6473 | 978.5662 | 928.6253 | 100.7 | -14.6875 | -0.19531 | 86.2078 | 247.0703 | 1.709 | 346.0613 | 264.1602 | -1.709 | 366.5691 | 246.3379 | 0.24414 | 346.7937 | 49.8047 | -0.19531 | 150.7 | 217.0645 | 5.8359 | 211.2285 | 102304.6875 | 0.87012 | 0.62429 |  | 1.0423 | 1.0838 | 1.1683 | 1.1681 | 1.1659
125 |  | 100 | 289.0252 | 468.0263 | 1043.1198 | 983.1479 | 933.2071 | 100.7 | -14.8828 | -0.19531 | 86.0125 | 242.4316 | 1.709 | 341.4227 | 262.9395 | -1.709 | 365.3484 | 240.9668 | 0.24414 | 341.4227 | 48.8672 | -0.19531 | 149.7625 | 208.1484 | 5.8359 | 202.3125 | 101953.125 | 0.87012 | 0.62402 |  | 1.0424 | 1.0843 | 1.1681 | 1.1682 | 1.1662
127 |  | 100 | 288.5441 | 445.2643 | 989.7581 | 941.9124 | 899.0167 | 100.7 | -15.1953 | -0.19531 | 85.7 | 249.5117 | 1.709 | 348.5027 | 261.9629 | -1.709 | 364.3719 | 246.582 | 0.24414 | 347.0379 | 53.9453 | -0.19531 | 154.8406 | 197.2871 | 5.8359 | 191.4512 | 102128.9062 | 0.6416 | 0.62456 |  | 1.0423 | 1.0788 | 1.1683 | 1.1667 | 1.1638
128 |  | 100 | 288.5441 | 445.2643 | 989.7581 | 942.3705 | 899.4716 | 100.7 | -14.4922 | -0.19531 | 86.4031 | 251.2207 | 1.709 | 350.2117 | 267.5781 | -1.709 | 369.9871 | 250 | 0.24414 | 350.4559 | 53.9453 | -0.19531 | 154.8406 | 197.2871 | 5.8359 | 191.4512 | 102128.9062 | 0.6416 | 0.62456 |  | 1.0423 | 1.0788 | 1.1683 | 1.1667 | 1.1639
129 |  | 100 | 288.3036 | 468.271 | 1054.6396 | 990.4787 | 940.0797 | 100.7 | -14.8828 | -0.19531 | 86.0125 | 258.5449 | 1.709 | 357.5359 | 274.9023 | -1.709 | 377.3113 | 256.5918 | 0.24414 | 357.0477 | 52.9297 | -0.19531 | 153.825 | 198.7461 | 5.8359 | 192.9102 | 103300.7812 | 0.93604 | 0.62482 |  | 1.0422 | 1.0844 | 1.1677 | 1.1683 | 1.1666
130 |  | 100 | 288.3036 | 471.208 | 1065.1121 | 994.624 | 944.6614 | 100.7 | -14.5312 | -0.19531 | 86.3641 | 251.709 | 1.709 | 350.7 | 267.334 | -1.709 | 369.743 | 250.2441 | 0.24414 | 350.7 | 49.3359 | -0.19531 | 150.2312 | 163.8926 | 5.8359 | 158.0566 | 102597.6562 | 0.93604 | 0.62482 |  | 1.0422 | 1.0851 | 1.1673 | 1.1684 | 1.1668
131 |  | 100 | 288.3036 | 471.208 | 1065.1121 | 994.624 | 944.6614 | 100.7 | -14.5312 | -0.19531 | 86.3641 | 251.709 | 1.709 | 350.7 | 267.334 | -1.709 | 369.743 | 250.2441 | 0.24414 | 350.7 | 49.6875 | -0.19531 | 150.5828 | 185.9395 | 5.8359 | 180.1035 | 102597.6562 | 0.93604 | 0.62482 |  | 1.0422 | 1.0851 | 1.1673 | 1.1684 | 1.1668
132 |  | 100 | 288.3036 | 471.208 | 1065.1121 | 994.624 | 944.6614 | 100.7 | -14.5312 | -0.19531 | 86.3641 | 251.709 | 1.709 | 350.7 | 267.334 | -1.709 | 369.743 | 250.2441 | 0.24414 | 350.7 | 49.6875 | -0.19531 | 150.5828 | 185.9395 | 5.8359 | 180.1035 | 102597.6562 | 0.90234 | 0.62482 |  | 1.0422 | 1.0851 | 1.1673 | 1.1684 | 1.1668
133 |  | 100 | 288.063 | 473.1662 | 1081.9866 | 993.6939 | 948.7849 | 100.7 | -15.0781 | -0.19531 | 85.8172 | 253.1738 | 1.709 | 352.1648 | 273.9258 | -1.709 | 376.3348 | 252.9297 | 0.24414 | 353.3855 | 53.2812 | -0.19531 | 154.1766 | 202.7988 | 5.8359 | 196.9629 | 103066.4062 | 0.90234 | 0.62509 |  | 1.0422 | 1.0856 | 1.1665 | 1.1684 | 1.167
134 |  | 100 | 288.063 | 473.1662 | 1081.9866 | 993.6939 | 948.7849 | 100.7 | -14.5703 | -0.19531 | 86.325 | 252.6855 | 1.709 | 351.6766 | 273.1934 | -1.709 | 375.6023 | 253.418 | 0.24414 | 353.8738 | 51.0156 | -0.19531 | 151.9109 | 206.6895 | 5.8359 | 200.8535 | 103066.4062 | 0.90234 | 0.62509 |  | 1.0422 | 1.0856 | 1.1665 | 1.1684 | 1.167
135 |  | 100 | 288.063 | 474.648 | 1091.5399 | 1001.1344 | 954.7412 | 100.7 | -15.2344 | -0.19531 | 85.6609 | 255.6152 | 1.709 | 354.6062 | 270.0195 | -1.709 | 372.4285 | 253.6621 | 0.24414 | 354.118 | 53.7109 | -0.19531 | 154.6062 | 215.6055 | 5.8359 | 209.7695 | 103066.4062 | 0.9082 | 0.62509 |  | 1.0422 | 1.086 | 1.1659 | 1.1684 | 1.1673
136 |  | 100 | 288.063 | 474.648 | 1095.2551 | 1002.0644 | 953.3667 | 100.7 | -15.4297 | -0.19531 | 85.4656 | 254.1504 | 1.709 | 353.1414 | 263.916 | -1.709 | 366.325 | 250.4883 | 0.24414 | 350.9441 | 51.4062 | -0.19531 | 152.3016 | 201.1777 | 5.8359 | 195.3418 | 103066.4062 | 0.9082 | 0.62509 |  | 1.0422 | 1.086 | 1.1657 | 1.1684 | 1.1672
137 |  | 100 | 288.063 | 474.648 | 1095.2551 | 1002.0644 | 953.3667 | 100.7 | -15.4297 | -0.19531 | 85.4656 | 254.1504 | 1.709 | 353.1414 | 263.916 | -1.709 | 366.325 | 250.4883 | 0.24414 | 350.9441 | 51.4062 | -0.19531 | 152.3016 | 201.1777 | 5.8359 | 195.3418 | 103007.8125 | 0.9082 | 0.62509 |  | 1.0422 | 1.086 | 1.1657 | 1.1684 | 1.1672
138 |  | 100 | 287.8225 | 474.8949 | 1098.9703 | 1001.5994 | 955.1994 | 100.7 | -14.4531 | -0.19531 | 86.4422 | 255.8594 | 1.709 | 354.8504 | 272.4609 | -1.709 | 374.8699 | 256.3477 | 0.24414 | 356.8035 | 53.2812 | -0.19531 | 154.1766 | 200.5293 | 5.8359 | 194.6934 | 103007.8125 | 0.89941 | 0.62536 |  | 1.0421 | 1.086 | 1.1654 | 1.1684 | 1.1673
139 |  | 100 | 287.8225 | 474.8949 | 1098.9703 | 1001.5994 | 955.6575 | 100.7 | -14.5312 | -0.19531 | 86.3641 | 257.3242 | 1.709 | 356.3152 | 273.6816 | -1.709 | 376.0906 | 256.3477 | 0.24414 | 356.8035 | 54.0234 | -0.19531 | 154.9187 | 213.3359 | 5.8359 | 207.5 | 103125 | 0.89941 | 0.62536 |  | 1.0421 | 1.086 | 1.1654 | 1.1684 | 1.1673
140 |  | 100 | 287.8225 | 475.1419 | 1098.9703 | 1002.0644 | 955.6575 | 100.7 | -14.2969 | -0.19531 | 86.5984 | 254.6387 | 1.709 | 353.6297 | 273.6816 | -1.709 | 376.0906 | 256.3477 | 0.24414 | 356.8035 | 54.0234 | -0.19531 | 154.9187 | 213.3359 | 5.8359 | 207.5 | 103125 | 0.89941 | 0.62536 |  | 1.0421 | 1.0861 | 1.1654 | 1.1684 | 1.1673
141 |  | 100 | 288.063 | 475.3889 | 1100.5625 | 1000.2043 | 955.6575 | 100.7 | -14.4531 | -0.19531 | 86.4422 | 255.8594 | 1.709 | 354.8504 | 273.6816 | -1.709 | 376.0906 | 257.3242 | 0.24414 | 357.7801 | 52.6953 | -0.19531 | 153.5906 | 193.0723 | 5.8359 | 187.2363 | 103066.4062 | 0.90234 | 0.62509 |  | 1.0422 | 1.0861 | 1.1653 | 1.1684 | 1.1673
142 |  | 100 | 287.8225 | 475.3889 | 1100.5625 | 994.624 | 954.283 | 100.7 | -14.6484 | -0.19531 | 86.2469 | 253.9062 | 1.709 | 352.8973 | 271.2402 | -1.709 | 373.6492 | 253.9062 | 0.24414 | 354.3621 | 53.3984 | -0.19531 | 154.2937 | 202.9609 | 5.8359 | 197.125 | 102949.2188 | 0.90234 | 0.62536 |  | 1.0421 | 1.0861 | 1.1653 | 1.1684 | 1.1673
143 |  | 100 | 287.8225 | 475.3889 | 1100.5625 | 994.624 | 954.283 | 100.7 | -14.6484 | -0.19531 | 86.2469 | 253.9062 | 1.709 | 352.8973 | 273.4375 | -1.709 | 375.8465 | 254.1504 | 0.24414 | 354.6062 | 52.4219 | -0.19531 | 153.3172 | 211.3906 | 5.8359 | 205.5547 | 102890.625 | 0.90234 | 0.62536 |  | 1.0421 | 1.0861 | 1.1653 | 1.1684 | 1.1673
144 |  | 100 | 287.8225 | 474.8949 | 1097.3781 | 996.4841 | 953.8248 | 100.7 | -15.0391 | -0.19531 | 85.8563 | 252.1973 | 1.709 | 351.1883 | 266.1133 | -1.709 | 368.5223 | 250 | 0.24414 | 350.4559 | 51.1328 | -0.19531 | 152.0281 | 185.6152 | 5.8359 | 179.7793 | 102773.4375 | 0.8877 | 0.62536 |  | 1.0421 | 1.086 | 1.1655 | 1.1684 | 1.1672
145 |  | 100 | 287.8225 | 474.648 | 1094.1936 | 997.4141 | 954.283 | 100.7 | -14.8438 | -0.19531 | 86.0516 | 252.4414 | 1.709 | 351.4324 | 268.5547 | -1.709 | 370.9637 | 250.4883 | 0.24414 | 350.9441 | 49.7656 | -0.19531 | 150.6609 | 187.7227 | 5.8359 | 181.8867 | 102890.625 | 0.8877 | 0.62536 |  | 1.0421 | 1.086 | 1.1657 | 1.1684 | 1.1673
146 |  | 100 | 287.8225 | 474.8949 | 1093.1322 | 997.8792 | 954.283 | 100.7 | -14.5312 | -0.19531 | 86.3641 | 254.3945 | 1.709 | 353.3855 | 268.5547 | -1.709 | 370.9637 | 250.4883 | 0.24414 | 350.9441 | 49.7656 | -0.19531 | 150.6609 | 187.7227 | 5.8359 | 181.8867 | 102890.625 | 0.89355 | 0.62536 |  | 1.0421 | 1.086 | 1.1658 | 1.1684 | 1.1673
147 |  | 100 | 287.582 | 474.8949 | 1093.6629 | 996.019 | 954.7412 | 100.7 | -14.1016 | -0.19531 | 86.7938 | 255.6152 | 1.709 | 354.6062 | 266.3574 | -1.709 | 368.7664 | 253.9062 | 0.24414 | 354.3621 | 51.2109 | -0.19531 | 152.1062 | 221.1172 | 5.8359 | 215.2812 | 102890.625 | 0.89355 | 0.62563 |  | 1.0421 | 1.086 | 1.1658 | 1.1684 | 1.1673
148 |  | 100 | 287.8225 | 474.8949 | 1093.1322 | 996.019 | 954.7412 | 100.7 | -14.1016 | -0.19531 | 86.7938 | 255.6152 | 1.709 | 354.6062 | 266.3574 | -1.709 | 368.7664 | 253.9062 | 0.24414 | 354.3621 | 51.2109 | -0.19531 | 152.1062 | 221.1172 | 5.8359 | 215.2812 | 102890.625 | 0.89355 | 0.62536 |  | 1.0421 | 1.086 | 1.1658 | 1.1684 | 1.1673